## Final
|  | Tsamp(h) |  |  | Drug-specific parameters (insert from table): |  |  |  |  | Table of Referenced Drug Parameters:
| Enter sampling rate (h)--> | 0.0027778 | <- Call this as Tsamp in formulas. |  | Drug name: | Clevidipine |  |  |  | Drug name: | Clevidipine | Nitroglycerin | Norepinephrine | Epinephrine | Vasopressin
[5 empty] | Concentration in nmol/ml: | 1096.4912 |  |  | Reference values from table: | Concentration in nmol/ml: | 1096.4912 | 4404000 | 189 | 109.17 | 1.75
[5 empty] | Vd(L/kg) | 0.2 |  |  |  | Vd(L/kg) | 0.2 | 3.3 | 8.8 | 0.6 | 0.2
[5 empty] | Vd(L) | 0.914 |  |  |  | Vd(L) [multiply Vd (L/kg) by Wtkg] | 0.914 | 15.081 | 40.216 | 2.742 | 0.914
Enter weight (kg) in cell below: |  |  |  |  | CL(L/h) | 34.275 |  |  |  | CL(L/h) [take CL in L/min/kg from parameter sheet, multiply Wtkg * 60] | 34.275 | 307.104 | 383.88 | 14.2584 | 2.742
4.57 | <- Call this as Wtkg in formulas. |  |  |  | t-1/2 (min) | 1.109 |  |  |  | t-1/2 (min) | 1.11 | 2 | 4 | 8 | 14
Table of flow patterns according to step duration: |  |  | Paste desired flow pattern below: |  | G (decay factor) | 0.90108
|  |  |  | Total infusion Time | Total Infusion Time | Instantaneous Plasma Concentration at Time (t) |  |  | Normalized Plasma Concentration at Time (t)
3 min | 5 min | 10 min | 10 min | (mins) | (hrs) | (nmol/L) |  |  | (nmol/l)
0.5 | 0.5 | 0.5 | 0.5 | 0 | 0 | 0 | 0 | 0 | 0
0.5 | 0.5 | 0.5 | 0.5 | 0.16667 | 0.0027778 | 1.6662 | 15.9955 | 10.4167 | 0.052083
0.5 | 0.5 | 0.5 | 0.5 | 0.33333 | 0.0055556 | 3.1676 | 15.9955 | 19.8029 | 0.099014
0.5 | 0.5 | 0.5 | 0.5 | 0.5 | 0.0083333 | 4.5204 | 15.9955 | 28.2605 | 0.1413
0.5 | 0.5 | 0.5 | 0.5 | 0.66667 | 0.011111 | 5.7394 | 15.9955 | 35.8815 | 0.17941
0.5 | 0.5 | 0.5 | 0.5 | 0.83333 | 0.013889 | 6.8379 | 15.9955 | 42.7486 | 0.21374
0.5 | 0.5 | 0.5 | 0.5 | 1 | 0.016667 | 7.8276 | 15.9955 | 48.9364 | 0.24468
0.5 | 0.5 | 0.5 | 0.5 | 1.1667 | 0.019444 | 8.7195 | 15.9955 | 54.512 | 0.27256
0.5 | 0.5 | 0.5 | 0.5 | 1.3333 | 0.022222 | 9.5231 | 15.9955 | 59.5361 | 0.29768
0.5 | 0.5 | 0.5 | 0.5 | 1.5 | 0.025 | 10.2472 | 15.9955 | 64.0632 | 0.32032
0.5 | 0.5 | 0.5 | 0.5 | 1.6667 | 0.027778 | 10.8997 | 15.9955 | 68.1424 | 0.34071
0.5 | 0.5 | 0.5 | 0.5 | 1.8333 | 0.030556 | 11.4877 | 15.9955 | 71.8181 | 0.35909
0.5 | 0.5 | 0.5 | 0.5 | 2 | 0.033333 | 12.0174 | 15.9955 | 75.1301 | 0.37565
0.5 | 0.5 | 0.5 | 0.5 | 2.1667 | 0.036111 | 12.4948 | 15.9955 | 78.1146 | 0.39057
0.5 | 0.5 | 0.5 | 0.5 | 2.3333 | 0.038889 | 12.925 | 15.9955 | 80.8038 | 0.40402
0.5 | 0.5 | 0.5 | 0.5 | 2.5 | 0.041667 | 13.3126 | 15.9955 | 83.2269 | 0.41613
0.5 | 0.5 | 0.5 | 0.5 | 2.6667 | 0.044444 | 13.6618 | 15.9955 | 85.4104 | 0.42705
0.5 | 0.5 | 0.5 | 0.5 | 2.8333 | 0.047222 | 13.9765 | 15.9955 | 87.3778 | 0.43689
0.5 | 0.5 | 0.5 | 0.5 | 3 | 0.05 | 14.2601 | 15.9955 | 89.1507 | 0.44575
0.5 | 0.5 | 0.5 | 0.5 | 3.1667 | 0.052778 | 14.5156 | 15.9955 | 90.7481 | 0.45374
0.5 | 0.5 | 0.5 | 0.5 | 3.3333 | 0.055556 | 14.7459 | 15.9955 | 92.1875 | 0.46094
0.5 | 0.5 | 0.5 | 0.5 | 3.5 | 0.058333 | 14.9533 | 15.9955 | 93.4845 | 0.46742
0.5 | 0.5 | 0.5 | 0.5 | 3.6667 | 0.061111 | 15.1403 | 15.9955 | 94.6533 | 0.47327
0.5 | 0.5 | 0.5 | 0.5 | 3.8333 | 0.063889 | 15.3087 | 15.9955 | 95.7064 | 0.47853
0.5 | 0.5 | 0.5 | 0.5 | 4 | 0.066667 | 15.4605 | 15.9955 | 96.6553 | 0.48328
0.5 | 0.5 | 0.5 | 0.5 | 4.1667 | 0.069444 | 15.5973 | 15.9955 | 97.5103 | 0.48755
0.5 | 0.5 | 0.5 | 0.5 | 4.3333 | 0.072222 | 15.7205 | 15.9955 | 98.2808 | 0.4914
0.5 | 0.5 | 0.5 | 0.5 | 4.5 | 0.075 | 15.8316 | 15.9955 | 98.9751 | 0.49488
0.5 | 0.5 | 0.5 | 0.5 | 4.6667 | 0.077778 | 15.9316 | 15.9955 | 99.6006 | 0.498
0.5 | 0.5 | 0.5 | 0.5 | 4.8333 | 0.080556 | 16.0218 | 15.9955 | 100.1643 | 0.50082
0.5 | 0.5 | 0.5 | 0.5 | 5 | 0.083333 | 16.103 | 15.9955 | 100.6722 | 0.50336
0.5 | 0.5 | 0.5 | 0.5 | 5.1667 | 0.086111 | 16.1762 | 15.9955 | 101.1299 | 0.50565
0.5 | 0.5 | 0.5 | 0.5 | 5.3333 | 0.088889 | 16.2422 | 15.9955 | 101.5423 | 0.50771
0.5 | 0.5 | 0.5 | 0.5 | 5.5 | 0.091667 | 16.3016 | 15.9955 | 101.9139 | 0.50957
0.5 | 0.5 | 0.5 | 0.5 | 5.6667 | 0.094444 | 16.3552 | 15.9955 | 102.2488 | 0.51124
0.5 | 0.5 | 0.5 | 0.5 | 5.8333 | 0.097222 | 16.4035 | 15.9955 | 102.5505 | 0.51275
0.5 | 0.5 | 0.5 | 0.5 | 6 | 0.1 | 16.4469 | 15.9955 | 102.8224 | 0.51411
0.5 | 0.5 | 0.5 | 0.5 | 6.1667 | 0.10278 | 16.4861 | 15.9955 | 103.0673 | 0.51534
0.5 | 0.5 | 0.5 | 0.5 | 6.3333 | 0.10556 | 16.5214 | 15.9955 | 103.2881 | 0.51644
0.5 | 0.5 | 0.5 | 0.5 | 6.5 | 0.10833 | 16.5533 | 15.9955 | 103.487 | 0.51743
0.5 | 0.5 | 0.5 | 0.5 | 6.6667 | 0.11111 | 16.5819 | 15.9955 | 103.6662 | 0.51833
0.5 | 0.5 | 0.5 | 0.5 | 6.8333 | 0.11389 | 16.6078 | 15.9955 | 103.8277 | 0.51914
0.5 | 0.5 | 0.5 | 0.5 | 7 | 0.11667 | 16.631 | 15.9955 | 103.9732 | 0.51987
0.5 | 0.5 | 0.5 | 0.5 | 7.1667 | 0.11944 | 16.652 | 15.9955 | 104.1044 | 0.52052
0.5 | 0.5 | 0.5 | 0.5 | 7.3333 | 0.12222 | 16.6709 | 15.9955 | 104.2225 | 0.52111
0.5 | 0.5 | 0.5 | 0.5 | 7.5 | 0.125 | 16.6879 | 15.9955 | 104.329 | 0.52164
0.5 | 0.5 | 0.5 | 0.5 | 7.6667 | 0.12778 | 16.7033 | 15.9955 | 104.4249 | 0.52212
0.5 | 0.5 | 0.5 | 0.5 | 7.8333 | 0.13056 | 16.7171 | 15.9955 | 104.5113 | 0.52256
0.5 | 0.5 | 0.5 | 0.5 | 8 | 0.13333 | 16.7296 | 15.9955 | 104.5892 | 0.52295
0.5 | 0.5 | 0.5 | 0.5 | 8.1667 | 0.13611 | 16.7408 | 15.9955 | 104.6594 | 0.5233
0.5 | 0.5 | 0.5 | 0.5 | 8.3333 | 0.13889 | 16.7509 | 15.9955 | 104.7227 | 0.52361
0.5 | 0.5 | 0.5 | 0.5 | 8.5 | 0.14167 | 16.76 | 15.9955 | 104.7797 | 0.5239
0.5 | 0.5 | 0.5 | 0.5 | 8.6667 | 0.14444 | 16.7682 | 15.9955 | 104.831 | 0.52416
0.5 | 0.5 | 0.5 | 0.5 | 8.8333 | 0.14722 | 16.7756 | 15.9955 | 104.8773 | 0.52439
0.5 | 0.5 | 0.5 | 0.5 | 9 | 0.15 | 16.7823 | 15.9955 | 104.919 | 0.52459
0.5 | 0.5 | 0.5 | 0.5 | 9.1667 | 0.15278 | 16.7883 | 15.9955 | 104.9565 | 0.52478
0.5 | 0.5 | 0.5 | 0.5 | 9.3333 | 0.15556 | 16.7937 | 15.9955 | 104.9904 | 0.52495
0.5 | 0.5 | 0.5 | 0.5 | 9.5 | 0.15833 | 16.7986 | 15.9955 | 105.0209 | 0.5251
0.5 | 0.5 | 0.5 | 0.5 | 9.6667 | 0.16111 | 16.803 | 15.9955 | 105.0484 | 0.52524
0.5 | 0.5 | 0.5 | 0.5 | 9.8333 | 0.16389 | 16.807 | 15.9955 | 105.0731 | 0.52537
1 | 1 | 1 | 1 | 10 | 0.16667 | 18.4767 | 31.991 | 57.7561 | 0.57756
1 | 1 | 1 | 1 | 10.1667 | 0.16944 | 19.9813 | 31.991 | 62.4592 | 0.62459
1 | 1 | 1 | 1 | 10.3333 | 0.17222 | 21.3371 | 31.991 | 66.6971 | 0.66697
1 | 1 | 1 | 1 | 10.5 | 0.175 | 22.5587 | 31.991 | 70.5158 | 0.70516
1 | 1 | 1 | 1 | 10.6667 | 0.17778 | 23.6595 | 31.991 | 73.9567 | 0.73957
1 | 1 | 1 | 1 | 10.8333 | 0.18056 | 24.6514 | 31.991 | 77.0572 | 0.77057
1 | 1 | 1 | 1 | 11 | 0.18333 | 25.5451 | 31.991 | 79.851 | 0.79851
1 | 1 | 1 | 1 | 11.1667 | 0.18611 | 26.3505 | 31.991 | 82.3684 | 0.82368
1 | 1 | 1 | 1 | 11.3333 | 0.18889 | 27.0761 | 31.991 | 84.6368 | 0.84637
1 | 1 | 1 | 1 | 11.5 | 0.19167 | 27.73 | 31.991 | 86.6808 | 0.86681
1 | 1 | 1 | 1 | 11.6667 | 0.19444 | 28.3192 | 31.991 | 88.5225 | 0.88523
1 | 1 | 1 | 1 | 11.8333 | 0.19722 | 28.8502 | 31.991 | 90.1821 | 0.90182
1 | 1 | 1 | 1 | 12 | 0.2 | 29.3286 | 31.991 | 91.6775 | 0.91678
1 | 1 | 1 | 1 | 12.1667 | 0.20278 | 29.7596 | 31.991 | 93.025 | 0.93025
1 | 1 | 1 | 1 | 12.3333 | 0.20556 | 30.1481 | 31.991 | 94.2392 | 0.94239
1 | 1 | 1 | 1 | 12.5 | 0.20833 | 30.4981 | 31.991 | 95.3333 | 0.95333
1 | 1 | 1 | 1 | 12.6667 | 0.21111 | 30.8134 | 31.991 | 96.3191 | 0.96319
1 | 1 | 1 | 1 | 12.8333 | 0.21389 | 31.0976 | 31.991 | 97.2074 | 0.97207
1 | 1 | 1 | 1 | 13 | 0.21667 | 31.3537 | 31.991 | 98.0078 | 0.98008
2 | 1 | 1 | 1 | 13.1667 | 0.21944 | 31.5844 | 31.991 | 98.7291 | 0.98729
2 | 1 | 1 | 1 | 13.3333 | 0.22222 | 31.7923 | 31.991 | 99.379 | 0.99379
2 | 1 | 1 | 1 | 13.5 | 0.225 | 31.9797 | 31.991 | 99.9646 | 0.99965
2 | 1 | 1 | 1 | 13.6667 | 0.22778 | 32.1485 | 31.991 | 100.4923 | 1.0049
2 | 1 | 1 | 1 | 13.8333 | 0.23056 | 32.3006 | 31.991 | 100.9678 | 1.0097
2 | 1 | 1 | 1 | 14 | 0.23333 | 32.4376 | 31.991 | 101.3962 | 1.014
2 | 1 | 1 | 1 | 14.1667 | 0.23611 | 32.5612 | 31.991 | 101.7823 | 1.0178
2 | 1 | 1 | 1 | 14.3333 | 0.23889 | 32.6724 | 31.991 | 102.1301 | 1.0213
2 | 1 | 1 | 1 | 14.5 | 0.24167 | 32.7727 | 31.991 | 102.4436 | 1.0244
2 | 1 | 1 | 1 | 14.6667 | 0.24444 | 32.8631 | 31.991 | 102.726 | 1.0273
2 | 1 | 1 | 1 | 14.8333 | 0.24722 | 32.9445 | 31.991 | 102.9805 | 1.0298
2 | 2 | 1 | 1 | 15 | 0.25 | 33.0179 | 31.991 | 103.2099 | 1.0321
2 | 2 | 1 | 1 | 15.1667 | 0.25278 | 33.084 | 31.991 | 103.4165 | 1.0342
2 | 2 | 1 | 1 | 15.3333 | 0.25556 | 33.1435 | 31.991 | 103.6027 | 1.036
2 | 2 | 1 | 1 | 15.5 | 0.25833 | 33.1972 | 31.991 | 103.7705 | 1.0377
2 | 2 | 1 | 1 | 15.6667 | 0.26111 | 33.2456 | 31.991 | 103.9217 | 1.0392
2 | 2 | 1 | 1 | 15.8333 | 0.26389 | 33.2892 | 31.991 | 104.0579 | 1.0406
2 | 2 | 1 | 1 | 16 | 0.26667 | 33.3284 | 31.991 | 104.1806 | 1.0418
4 | 2 | 1 | 1 | 16.1667 | 0.26944 | 33.3638 | 31.991 | 104.2913 | 1.0429
4 | 2 | 1 | 1 | 16.3333 | 0.27222 | 33.3957 | 31.991 | 104.3909 | 1.0439
4 | 2 | 1 | 1 | 16.5 | 0.275 | 33.4244 | 31.991 | 104.4807 | 1.0448
4 | 2 | 1 | 1 | 16.6667 | 0.27778 | 33.4503 | 31.991 | 104.5616 | 1.0456
4 | 2 | 1 | 1 | 16.8333 | 0.28056 | 33.4736 | 31.991 | 104.6346 | 1.0463
4 | 2 | 1 | 1 | 17 | 0.28333 | 33.4947 | 31.991 | 104.7003 | 1.047
4 | 2 | 1 | 1 | 17.1667 | 0.28611 | 33.5136 | 31.991 | 104.7595 | 1.0476
4 | 2 | 1 | 1 | 17.3333 | 0.28889 | 33.5307 | 31.991 | 104.8128 | 1.0481
4 | 2 | 1 | 1 | 17.5 | 0.29167 | 33.546 | 31.991 | 104.8609 | 1.0486
4 | 2 | 1 | 1 | 17.6667 | 0.29444 | 33.5599 | 31.991 | 104.9042 | 1.049
4 | 2 | 1 | 1 | 17.8333 | 0.29722 | 33.5724 | 31.991 | 104.9432 | 1.0494
4 | 2 | 1 | 1 | 18 | 0.3 | 33.5836 | 31.991 | 104.9784 | 1.0498
4 | 2 | 1 | 1 | 18.1667 | 0.30278 | 33.5938 | 31.991 | 105.0101 | 1.0501
4 | 2 | 1 | 1 | 18.3333 | 0.30556 | 33.6029 | 31.991 | 105.0386 | 1.0504
4 | 2 | 1 | 1 | 18.5 | 0.30833 | 33.6111 | 31.991 | 105.0644 | 1.0506
4 | 2 | 1 | 1 | 18.6667 | 0.31111 | 33.6186 | 31.991 | 105.0876 | 1.0509
4 | 2 | 1 | 1 | 18.8333 | 0.31389 | 33.6252 | 31.991 | 105.1084 | 1.0511
4 | 2 | 1 | 1 | 19 | 0.31667 | 33.6313 | 31.991 | 105.1273 | 1.0513
8 | 2 | 1 | 1 | 19.1667 | 0.31944 | 33.6367 | 31.991 | 105.1442 | 1.0514
8 | 2 | 1 | 1 | 19.3333 | 0.32222 | 33.6416 | 31.991 | 105.1595 | 1.0516
8 | 2 | 1 | 1 | 19.5 | 0.325 | 33.646 | 31.991 | 105.1733 | 1.0517
8 | 2 | 1 | 1 | 19.6667 | 0.32778 | 33.6499 | 31.991 | 105.1857 | 1.0519
8 | 2 | 1 | 1 | 19.8333 | 0.33056 | 33.6535 | 31.991 | 105.1969 | 1.052
8 | 4 | 1 | 1 | 20 | 0.33333 | 33.6567 | 31.991 | 105.207 | 1.0521
8 | 4 | 2 | 2 | 20.1667 | 0.33611 | 36.992 | 63.982 | 57.8164 | 1.1563
8 | 4 | 2 | 2 | 20.3333 | 0.33889 | 39.9974 | 63.982 | 62.5135 | 1.2503
8 | 4 | 2 | 2 | 20.5 | 0.34167 | 42.7055 | 63.982 | 66.7461 | 1.3349
8 | 4 | 2 | 2 | 20.6667 | 0.34444 | 45.1456 | 63.982 | 70.5599 | 1.4112
8 | 4 | 2 | 2 | 20.8333 | 0.34722 | 47.3444 | 63.982 | 73.9964 | 1.4799
8 | 4 | 2 | 2 | 21 | 0.35 | 49.3256 | 63.982 | 77.093 | 1.5419
8 | 4 | 2 | 2 | 21.1667 | 0.35278 | 51.1109 | 63.982 | 79.8832 | 1.5977
8 | 4 | 2 | 2 | 21.3333 | 0.35556 | 52.7195 | 63.982 | 82.3975 | 1.6479
8 | 4 | 2 | 2 | 21.5 | 0.35833 | 54.1691 | 63.982 | 84.663 | 1.6933
8 | 4 | 2 | 2 | 21.6667 | 0.36111 | 55.4752 | 63.982 | 86.7044 | 1.7341
8 | 4 | 2 | 2 | 21.8333 | 0.36389 | 56.6521 | 63.982 | 88.5438 | 1.7709
8 | 4 | 2 | 2 | 22 | 0.36667 | 57.7126 | 63.982 | 90.2013 | 1.804
16 | 4 | 2 | 2 | 22.1667 | 0.36944 | 58.6682 | 63.982 | 91.6948 | 1.8339
16 | 4 | 2 | 2 | 22.3333 | 0.37222 | 59.5292 | 63.982 | 93.0406 | 1.8608
16 | 4 | 2 | 2 | 22.5 | 0.375 | 60.3051 | 63.982 | 94.2532 | 1.8851
16 | 4 | 2 | 2 | 22.6667 | 0.37778 | 61.0042 | 63.982 | 95.3459 | 1.9069
16 | 4 | 2 | 2 | 22.8333 | 0.38056 | 61.6341 | 63.982 | 96.3305 | 1.9266
16 | 4 | 2 | 2 | 23 | 0.38333 | 62.2018 | 63.982 | 97.2177 | 1.9444
16 | 4 | 2 | 2 | 23.1667 | 0.38611 | 62.7133 | 63.982 | 98.0171 | 1.9603
16 | 4 | 2 | 2 | 23.3333 | 0.38889 | 63.1742 | 63.982 | 98.7374 | 1.9747
16 | 4 | 2 | 2 | 23.5 | 0.39167 | 63.5895 | 63.982 | 99.3865 | 1.9877
16 | 4 | 2 | 2 | 23.6667 | 0.39444 | 63.9637 | 63.982 | 99.9714 | 1.9994
16 | 4 | 2 | 2 | 23.8333 | 0.39722 | 64.3009 | 63.982 | 100.4984 | 2.01
16 | 4 | 2 | 2 | 24 | 0.4 | 64.6047 | 63.982 | 100.9732 | 2.0195
16 | 4 | 2 | 2 | 24.1667 | 0.40278 | 64.8785 | 63.982 | 101.4011 | 2.028
16 | 4 | 2 | 2 | 24.3333 | 0.40556 | 65.1252 | 63.982 | 101.7867 | 2.0357
16 | 4 | 2 | 2 | 24.5 | 0.40833 | 65.3474 | 63.982 | 102.1341 | 2.0427
16 | 4 | 2 | 2 | 24.6667 | 0.41111 | 65.5478 | 63.982 | 102.4472 | 2.0489
16 | 4 | 2 | 2 | 24.8333 | 0.41389 | 65.7282 | 63.982 | 102.7293 | 2.0546
16 | 4 | 2 | 2 | 25 | 0.41667 | 65.8909 | 63.982 | 102.9835 | 2.0597
32 | 4 | 2 | 2 | 25.1667 | 0.41944 | 66.0374 | 63.982 | 103.2125 | 2.0643
32 | 8 | 2 | 2 | 25.3333 | 0.42222 | 66.1695 | 63.982 | 103.4189 | 2.0684
32 | 8 | 2 | 2 | 25.5 | 0.425 | 66.2884 | 63.982 | 103.6049 | 2.0721
32 | 8 | 2 | 2 | 25.6667 | 0.42778 | 66.3957 | 63.982 | 103.7724 | 2.0754
32 | 8 | 2 | 2 | 25.8333 | 0.43056 | 66.4923 | 63.982 | 103.9234 | 2.0785
32 | 8 | 2 | 2 | 26 | 0.43333 | 66.5793 | 63.982 | 104.0595 | 2.0812
32 | 8 | 2 | 2 | 26.1667 | 0.43611 | 66.6577 | 63.982 | 104.1821 | 2.0836
32 | 8 | 2 | 2 | 26.3333 | 0.43889 | 66.7284 | 63.982 | 104.2925 | 2.0859
32 | 8 | 2 | 2 | 26.5 | 0.44167 | 66.7921 | 63.982 | 104.3921 | 2.0878
32 | 8 | 2 | 2 | 26.6667 | 0.44444 | 66.8495 | 63.982 | 104.4818 | 2.0896
32 | 8 | 2 | 2 | 26.8333 | 0.44722 | 66.9012 | 63.982 | 104.5626 | 2.0913
32 | 8 | 2 | 2 | 27 | 0.45 | 66.9478 | 63.982 | 104.6354 | 2.0927
32 | 8 | 2 | 2 | 27.1667 | 0.45278 | 66.9898 | 63.982 | 104.701 | 2.094
32 | 8 | 2 | 2 | 27.3333 | 0.45556 | 67.0276 | 63.982 | 104.7602 | 2.0952
32 | 8 | 2 | 2 | 27.5 | 0.45833 | 67.0617 | 63.982 | 104.8134 | 2.0963
32 | 8 | 2 | 2 | 27.6667 | 0.46111 | 67.0924 | 63.982 | 104.8614 | 2.0972
32 | 8 | 2 | 2 | 27.8333 | 0.46389 | 67.1201 | 63.982 | 104.9047 | 2.0981
32 | 8 | 2 | 2 | 28 | 0.46667 | 67.145 | 63.982 | 104.9437 | 2.0989
16 | 8 | 2 | 2 | 28.1667 | 0.46944 | 67.1675 | 63.982 | 104.9788 | 2.0996
16 | 8 | 2 | 2 | 28.3333 | 0.47222 | 67.1878 | 63.982 | 105.0105 | 2.1002
16 | 8 | 2 | 2 | 28.5 | 0.475 | 67.206 | 63.982 | 105.039 | 2.1008
16 | 8 | 2 | 2 | 28.6667 | 0.47778 | 67.2225 | 63.982 | 105.0647 | 2.1013
16 | 8 | 2 | 2 | 28.8333 | 0.48056 | 67.2373 | 63.982 | 105.0878 | 2.1018
16 | 8 | 2 | 2 | 29 | 0.48333 | 67.2506 | 63.982 | 105.1087 | 2.1022
16 | 8 | 2 | 2 | 29.1667 | 0.48611 | 67.2627 | 63.982 | 105.1275 | 2.1025
16 | 8 | 2 | 2 | 29.3333 | 0.48889 | 67.2735 | 63.982 | 105.1444 | 2.1029
16 | 8 | 2 | 2 | 29.5 | 0.49167 | 67.2833 | 63.982 | 105.1597 | 2.1032
16 | 8 | 2 | 2 | 29.6667 | 0.49444 | 67.2921 | 63.982 | 105.1735 | 2.1035
16 | 8 | 2 | 2 | 29.8333 | 0.49722 | 67.3 | 63.982 | 105.1858 | 2.1037
16 | 8 | 2 | 2 | 30 | 0.5 | 67.3071 | 63.982 | 105.197 | 2.1039
16 | 16 | 4 | 4 | 30.1667 | 0.50278 | 73.9784 | 127.964 | 57.8119 | 2.3125
16 | 16 | 4 | 4 | 30.3333 | 0.50556 | 79.9896 | 127.964 | 62.5095 | 2.5004
16 | 16 | 4 | 4 | 30.5 | 0.50833 | 85.4063 | 127.964 | 66.7424 | 2.6697
16 | 16 | 4 | 4 | 30.6667 | 0.51111 | 90.287 | 127.964 | 70.5566 | 2.8223
16 | 16 | 4 | 4 | 30.8333 | 0.51389 | 94.685 | 127.964 | 73.9935 | 2.9597
16 | 16 | 4 | 4 | 31 | 0.51667 | 98.6479 | 127.964 | 77.0903 | 3.0836
8 | 16 | 4 | 4 | 31.1667 | 0.51944 | 102.2187 | 127.964 | 79.8809 | 3.1952
8 | 16 | 4 | 4 | 31.3333 | 0.52222 | 105.4363 | 127.964 | 82.3953 | 3.2958
8 | 16 | 4 | 4 | 31.5 | 0.525 | 108.3356 | 127.964 | 84.661 | 3.3864
8 | 16 | 4 | 4 | 31.6667 | 0.52778 | 110.9481 | 127.964 | 86.7026 | 3.4681
8 | 16 | 4 | 4 | 31.8333 | 0.53056 | 113.3022 | 127.964 | 88.5422 | 3.5417
8 | 16 | 4 | 4 | 32 | 0.53333 | 115.4233 | 127.964 | 90.1999 | 3.608
8 | 16 | 4 | 4 | 32.1667 | 0.53611 | 117.3347 | 127.964 | 91.6935 | 3.6677
8 | 16 | 4 | 4 | 32.3333 | 0.53889 | 119.0569 | 127.964 | 93.0394 | 3.7216
8 | 16 | 4 | 4 | 32.5 | 0.54167 | 120.6088 | 127.964 | 94.2522 | 3.7701
8 | 16 | 4 | 4 | 32.6667 | 0.54444 | 122.0072 | 127.964 | 95.345 | 3.8138
8 | 16 | 4 | 4 | 32.8333 | 0.54722 | 123.2672 | 127.964 | 96.3296 | 3.8532
8 | 16 | 4 | 4 | 33 | 0.55 | 124.4026 | 127.964 | 97.2169 | 3.8887
8 | 16 | 4 | 4 | 33.1667 | 0.55278 | 125.4257 | 127.964 | 98.0164 | 3.9207
8 | 16 | 4 | 4 | 33.3333 | 0.55556 | 126.3475 | 127.964 | 98.7368 | 3.9495
8 | 16 | 4 | 4 | 33.5 | 0.55833 | 127.1782 | 127.964 | 99.3859 | 3.9754
8 | 16 | 4 | 4 | 33.6667 | 0.56111 | 127.9267 | 127.964 | 99.9709 | 3.9988
4 | 16 | 4 | 4 | 33.8333 | 0.56389 | 128.6011 | 127.964 | 100.4979 | 4.0199
4 | 16 | 4 | 4 | 34 | 0.56667 | 129.2089 | 127.964 | 100.9728 | 4.0389
4 | 16 | 4 | 4 | 34.1667 | 0.56944 | 129.7565 | 127.964 | 101.4008 | 4.056
4 | 16 | 4 | 4 | 34.3333 | 0.57222 | 130.2499 | 127.964 | 101.7864 | 4.0715
4 | 16 | 4 | 4 | 34.5 | 0.575 | 130.6945 | 127.964 | 102.1338 | 4.0854
4 | 16 | 4 | 4 | 34.6667 | 0.57778 | 131.0952 | 127.964 | 102.4469 | 4.0979
4 | 16 | 4 | 4 | 34.8333 | 0.58056 | 131.4562 | 127.964 | 102.729 | 4.1092
4 | 16 | 4 | 4 | 35 | 0.58333 | 131.7815 | 127.964 | 102.9833 | 4.1193
4 | 32 | 4 | 4 | 35.1667 | 0.58611 | 132.0746 | 127.964 | 103.2123 | 4.1285
4 | 32 | 4 | 4 | 35.3333 | 0.58889 | 132.3387 | 127.964 | 103.4187 | 4.1367
4 | 32 | 4 | 4 | 35.5 | 0.59167 | 132.5767 | 127.964 | 103.6047 | 4.1442
4 | 32 | 4 | 4 | 35.6667 | 0.59444 | 132.7911 | 127.964 | 103.7723 | 4.1509
4 | 32 | 4 | 4 | 35.8333 | 0.59722 | 132.9844 | 127.964 | 103.9233 | 4.1569
4 | 32 | 4 | 4 | 36 | 0.6 | 133.1585 | 127.964 | 104.0593 | 4.1624
4 | 32 | 4 | 4 | 36.1667 | 0.60278 | 133.3154 | 127.964 | 104.182 | 4.1673
4 | 32 | 4 | 4 | 36.3333 | 0.60556 | 133.4567 | 127.964 | 104.2924 | 4.1717
4 | 32 | 4 | 4 | 36.5 | 0.60833 | 133.5841 | 127.964 | 104.392 | 4.1757
4 | 32 | 4 | 4 | 36.6667 | 0.61111 | 133.6989 | 127.964 | 104.4817 | 4.1793
2 | 32 | 4 | 4 | 36.8333 | 0.61389 | 133.8023 | 127.964 | 104.5625 | 4.1825
2 | 32 | 4 | 4 | 37 | 0.61667 | 133.8955 | 127.964 | 104.6353 | 4.1854
2 | 32 | 4 | 4 | 37.1667 | 0.61944 | 133.9795 | 127.964 | 104.701 | 4.188
2 | 32 | 4 | 4 | 37.3333 | 0.62222 | 134.0552 | 127.964 | 104.7601 | 4.1904
2 | 32 | 4 | 4 | 37.5 | 0.625 | 134.1234 | 127.964 | 104.8134 | 4.1925
2 | 32 | 4 | 4 | 37.6667 | 0.62778 | 134.1848 | 127.964 | 104.8614 | 4.1945
2 | 32 | 4 | 4 | 37.8333 | 0.63056 | 134.2402 | 127.964 | 104.9047 | 4.1962
2 | 32 | 4 | 4 | 38 | 0.63333 | 134.2901 | 127.964 | 104.9436 | 4.1977
2 | 32 | 4 | 4 | 38.1667 | 0.63611 | 134.335 | 127.964 | 104.9788 | 4.1992
2 | 32 | 4 | 4 | 38.3333 | 0.63889 | 134.3755 | 127.964 | 105.0104 | 4.2004
2 | 32 | 4 | 4 | 38.5 | 0.64167 | 134.412 | 127.964 | 105.0389 | 4.2016
2 | 32 | 4 | 4 | 38.6667 | 0.64444 | 134.4449 | 127.964 | 105.0646 | 4.2026
2 | 32 | 4 | 4 | 38.8333 | 0.64722 | 134.4745 | 127.964 | 105.0878 | 4.2035
2 | 32 | 4 | 4 | 39 | 0.65 | 134.5012 | 127.964 | 105.1087 | 4.2043
2 | 32 | 4 | 4 | 39.1667 | 0.65278 | 134.5253 | 127.964 | 105.1275 | 4.2051
2 | 32 | 4 | 4 | 39.3333 | 0.65556 | 134.547 | 127.964 | 105.1444 | 4.2058
2 | 32 | 4 | 4 | 39.5 | 0.65833 | 134.5665 | 127.964 | 105.1597 | 4.2064
2 | 32 | 4 | 4 | 39.6667 | 0.66111 | 134.5841 | 127.964 | 105.1734 | 4.2069
1 | 32 | 4 | 4 | 39.8333 | 0.66389 | 134.6 | 127.964 | 105.1858 | 4.2074
1 | 32 | 4 | 4 | 40 | 0.66667 | 134.6143 | 127.964 | 105.197 | 4.2079
1 | 16 | 8 | 8 | 40.1667 | 0.66944 | 147.9567 | 255.9279 | 57.8119 | 4.6249
1 | 16 | 8 | 8 | 40.3333 | 0.67222 | 159.9793 | 255.9279 | 62.5095 | 5.0008
1 | 16 | 8 | 8 | 40.5 | 0.675 | 170.8125 | 255.9279 | 66.7424 | 5.3394
1 | 16 | 8 | 8 | 40.6667 | 0.67778 | 180.5741 | 255.9279 | 70.5566 | 5.6445
1 | 16 | 8 | 8 | 40.8333 | 0.68056 | 189.3699 | 255.9279 | 73.9935 | 5.9195
1 | 16 | 8 | 8 | 41 | 0.68333 | 197.2957 | 255.9279 | 77.0903 | 6.1672
1 | 16 | 8 | 8 | 41.1667 | 0.68611 | 204.4374 | 255.9279 | 79.8808 | 6.3905
1 | 16 | 8 | 8 | 41.3333 | 0.68889 | 210.8726 | 255.9279 | 82.3953 | 6.5916
1 | 16 | 8 | 8 | 41.5 | 0.69167 | 216.6712 | 255.9279 | 84.661 | 6.7729
1 | 16 | 8 | 8 | 41.6667 | 0.69444 | 221.8962 | 255.9279 | 86.7026 | 6.9362
1 | 16 | 8 | 8 | 41.8333 | 0.69722 | 226.6043 | 255.9279 | 88.5422 | 7.0834
1 | 16 | 8 | 8 | 42 | 0.7 | 230.8467 | 255.9279 | 90.1999 | 7.216
1 | 16 | 8 | 8 | 42.1667 | 0.70278 | 234.6693 | 255.9279 | 91.6935 | 7.3355
1 | 16 | 8 | 8 | 42.3333 | 0.70556 | 238.1139 | 255.9279 | 93.0394 | 7.4432
1 | 16 | 8 | 8 | 42.5 | 0.70833 | 241.2176 | 255.9279 | 94.2522 | 7.5402
1 | 16 | 8 | 8 | 42.6667 | 0.71111 | 244.0144 | 255.9279 | 95.345 | 7.6276
0.5 | 16 | 8 | 8 | 42.8333 | 0.71389 | 246.5344 | 255.9279 | 96.3296 | 7.7064
0.5 | 16 | 8 | 8 | 43 | 0.71667 | 248.8052 | 255.9279 | 97.2169 | 7.7774
0.5 | 16 | 8 | 8 | 43.1667 | 0.71944 | 250.8513 | 255.9279 | 98.0164 | 7.8413
0.5 | 16 | 8 | 8 | 43.3333 | 0.72222 | 252.695 | 255.9279 | 98.7368 | 7.8989
0.5 | 16 | 8 | 8 | 43.5 | 0.725 | 254.3564 | 255.9279 | 99.3859 | 7.9509
0.5 | 16 | 8 | 8 | 43.6667 | 0.72778 | 255.8534 | 255.9279 | 99.9709 | 7.9977
0.5 | 16 | 8 | 8 | 43.8333 | 0.73056 | 257.2022 | 255.9279 | 100.4979 | 8.0398
0.5 | 16 | 8 | 8 | 44 | 0.73333 | 258.4177 | 255.9279 | 100.9728 | 8.0778
0.5 | 16 | 8 | 8 | 44.1667 | 0.73611 | 259.5129 | 255.9279 | 101.4008 | 8.1121
0.5 | 16 | 8 | 8 | 44.3333 | 0.73889 | 260.4998 | 255.9279 | 101.7864 | 8.1429
0.5 | 16 | 8 | 8 | 44.5 | 0.74167 | 261.389 | 255.9279 | 102.1338 | 8.1707
0.5 | 16 | 8 | 8 | 44.6667 | 0.74444 | 262.1903 | 255.9279 | 102.4469 | 8.1958
0.5 | 16 | 8 | 8 | 44.8333 | 0.74722 | 262.9123 | 255.9279 | 102.729 | 8.2183
0.5 | 16 | 8 | 8 | 45 | 0.75 | 263.5629 | 255.9279 | 102.9833 | 8.2387
0.5 | 8 | 8 | 8 | 45.1667 | 0.75278 | 264.1491 | 255.9279 | 103.2123 | 8.257
0.5 | 8 | 8 | 8 | 45.3333 | 0.75556 | 264.6774 | 255.9279 | 103.4187 | 8.2735
0.5 | 8 | 8 | 8 | 45.5 | 0.75833 | 265.1533 | 255.9279 | 103.6047 | 8.2884
0.5 | 8 | 8 | 8 | 45.6667 | 0.76111 | 265.5822 | 255.9279 | 103.7723 | 8.3018
0.5 | 8 | 8 | 8 | 45.8333 | 0.76389 | 265.9687 | 255.9279 | 103.9233 | 8.3139
0.5 | 8 | 8 | 8 | 46 | 0.76667 | 266.3169 | 255.9279 | 104.0593 | 8.3247
0.5 | 8 | 8 | 8 | 46.1667 | 0.76944 | 266.6307 | 255.9279 | 104.182 | 8.3346
0.5 | 8 | 8 | 8 | 46.3333 | 0.77222 | 266.9135 | 255.9279 | 104.2924 | 8.3434
0.5 | 8 | 8 | 8 | 46.5 | 0.775 | 267.1682 | 255.9279 | 104.392 | 8.3514
0.5 | 8 | 8 | 8 | 46.6667 | 0.77778 | 267.3978 | 255.9279 | 104.4817 | 8.3585
0.5 | 8 | 8 | 8 | 46.8333 | 0.78056 | 267.6047 | 255.9279 | 104.5625 | 8.365
0.5 | 8 | 8 | 8 | 47 | 0.78333 | 267.7911 | 255.9279 | 104.6353 | 8.3708
0.5 | 8 | 8 | 8 | 47.1667 | 0.78611 | 267.959 | 255.9279 | 104.701 | 8.3761
0.5 | 8 | 8 | 8 | 47.3333 | 0.78889 | 268.1104 | 255.9279 | 104.7601 | 8.3808
0.5 | 8 | 8 | 8 | 47.5 | 0.79167 | 268.2467 | 255.9279 | 104.8134 | 8.3851
0.5 | 8 | 8 | 8 | 47.6667 | 0.79444 | 268.3696 | 255.9279 | 104.8614 | 8.3889
0.5 | 8 | 8 | 8 | 47.8333 | 0.79722 | 268.4803 | 255.9279 | 104.9047 | 8.3924
| 8 | 8 | 8 | 48 | 0.8 | 268.5801 | 255.9279 | 104.9436 | 8.3955
| 8 | 8 | 8 | 48.1667 | 0.80278 | 268.67 | 255.9279 | 104.9788 | 8.3983
| 8 | 8 | 8 | 48.3333 | 0.80556 | 268.751 | 255.9279 | 105.0104 | 8.4008
| 8 | 8 | 8 | 48.5 | 0.80833 | 268.824 | 255.9279 | 105.0389 | 8.4031
| 8 | 8 | 8 | 48.6667 | 0.81111 | 268.8898 | 255.9279 | 105.0646 | 8.4052
| 8 | 8 | 8 | 48.8333 | 0.81389 | 268.949 | 255.9279 | 105.0878 | 8.407
| 8 | 8 | 8 | 49 | 0.81667 | 269.0025 | 255.9279 | 105.1087 | 8.4087
| 8 | 8 | 8 | 49.1667 | 0.81944 | 269.0506 | 255.9279 | 105.1275 | 8.4102
| 8 | 8 | 8 | 49.3333 | 0.82222 | 269.0939 | 255.9279 | 105.1444 | 8.4116
| 8 | 8 | 8 | 49.5 | 0.825 | 269.133 | 255.9279 | 105.1597 | 8.4128
| 8 | 8 | 8 | 49.6667 | 0.82778 | 269.1682 | 255.9279 | 105.1734 | 8.4139
| 8 | 8 | 8 | 49.8333 | 0.83056 | 269.1999 | 255.9279 | 105.1858 | 8.4149
| 8 | 8 | 8 | 50 | 0.83333 | 269.2285 | 255.9279 | 105.197 | 8.4158
| 4 | 16 | 16 | 50.1667 | 0.83611 | 295.9134 | 511.8559 | 57.8119 | 9.2499
| 4 | 16 | 16 | 50.3333 | 0.83889 | 319.9585 | 511.8559 | 62.5095 | 10.0015
| 4 | 16 | 16 | 50.5 | 0.84167 | 341.625 | 511.8559 | 66.7424 | 10.6788
| 4 | 16 | 16 | 50.6667 | 0.84444 | 361.1481 | 511.8559 | 70.5566 | 11.2891
| 4 | 16 | 16 | 50.8333 | 0.84722 | 378.7399 | 511.8559 | 73.9935 | 11.839
| 4 | 16 | 16 | 51 | 0.85 | 394.5914 | 511.8559 | 77.0903 | 12.3345
| 4 | 16 | 16 | 51.1667 | 0.85278 | 408.8748 | 511.8559 | 79.8808 | 12.7809
| 4 | 16 | 16 | 51.3333 | 0.85556 | 421.7452 | 511.8559 | 82.3953 | 13.1832
| 4 | 16 | 16 | 51.5 | 0.85833 | 433.3424 | 511.8559 | 84.661 | 13.5458
| 4 | 16 | 16 | 51.6667 | 0.86111 | 443.7924 | 511.8559 | 86.7026 | 13.8724
| 4 | 16 | 16 | 51.8333 | 0.86389 | 453.2086 | 511.8559 | 88.5422 | 14.1668
| 4 | 16 | 16 | 52 | 0.86667 | 461.6933 | 511.8559 | 90.1999 | 14.432
| 4 | 16 | 16 | 52.1667 | 0.86944 | 469.3387 | 511.8559 | 91.6935 | 14.671
| 4 | 16 | 16 | 52.3333 | 0.87222 | 476.2277 | 511.8559 | 93.0394 | 14.8863
| 4 | 16 | 16 | 52.5 | 0.875 | 482.4353 | 511.8559 | 94.2522 | 15.0803
| 4 | 16 | 16 | 52.6667 | 0.87778 | 488.0287 | 511.8559 | 95.345 | 15.2552
| 4 | 16 | 16 | 52.8333 | 0.88056 | 493.0688 | 511.8559 | 96.3296 | 15.4127
| 4 | 16 | 16 | 53 | 0.88333 | 497.6104 | 511.8559 | 97.2169 | 15.5547
| 4 | 16 | 16 | 53.1667 | 0.88611 | 501.7026 | 511.8559 | 98.0164 | 15.6826
| 4 | 16 | 16 | 53.3333 | 0.88889 | 505.3901 | 511.8559 | 98.7368 | 15.7979
| 4 | 16 | 16 | 53.5 | 0.89167 | 508.7127 | 511.8559 | 99.3859 | 15.9017
| 4 | 16 | 16 | 53.6667 | 0.89444 | 511.7067 | 511.8559 | 99.9709 | 15.9953
| 4 | 16 | 16 | 53.8333 | 0.89722 | 514.4045 | 511.8559 | 100.4979 | 16.0797
| 4 | 16 | 16 | 54 | 0.9 | 516.8354 | 511.8559 | 100.9728 | 16.1557
| 4 | 16 | 16 | 54.1667 | 0.90278 | 519.0258 | 511.8559 | 101.4008 | 16.2241
| 4 | 16 | 16 | 54.3333 | 0.90556 | 520.9996 | 511.8559 | 101.7864 | 16.2858
| 4 | 16 | 16 | 54.5 | 0.90833 | 522.7781 | 511.8559 | 102.1338 | 16.3414
| 4 | 16 | 16 | 54.6667 | 0.91111 | 524.3806 | 511.8559 | 102.4469 | 16.3915
| 4 | 16 | 16 | 54.8333 | 0.91389 | 525.8246 | 511.8559 | 102.729 | 16.4366
| 4 | 16 | 16 | 55 | 0.91667 | 527.1258 | 511.8559 | 102.9833 | 16.4773
| 4 | 16 | 16 | 55.1667 | 0.91944 | 528.2983 | 511.8559 | 103.2123 | 16.514
| 2 | 16 | 16 | 55.3333 | 0.92222 | 529.3547 | 511.8559 | 103.4187 | 16.547
| 2 | 16 | 16 | 55.5 | 0.925 | 530.3067 | 511.8559 | 103.6047 | 16.5768
| 2 | 16 | 16 | 55.6667 | 0.92778 | 531.1645 | 511.8559 | 103.7723 | 16.6036
| 2 | 16 | 16 | 55.8333 | 0.93056 | 531.9374 | 511.8559 | 103.9233 | 16.6277
| 2 | 16 | 16 | 56 | 0.93333 | 532.6339 | 511.8559 | 104.0593 | 16.6495
| 2 | 16 | 16 | 56.1667 | 0.93611 | 533.2614 | 511.8559 | 104.182 | 16.6691
| 2 | 16 | 16 | 56.3333 | 0.93889 | 533.8269 | 511.8559 | 104.2924 | 16.6868
| 2 | 16 | 16 | 56.5 | 0.94167 | 534.3365 | 511.8559 | 104.392 | 16.7027
| 2 | 16 | 16 | 56.6667 | 0.94444 | 534.7956 | 511.8559 | 104.4817 | 16.7171
| 2 | 16 | 16 | 56.8333 | 0.94722 | 535.2093 | 511.8559 | 104.5625 | 16.73
| 2 | 16 | 16 | 57 | 0.95 | 535.5821 | 511.8559 | 104.6353 | 16.7417
| 2 | 16 | 16 | 57.1667 | 0.95278 | 535.918 | 511.8559 | 104.701 | 16.7522
| 2 | 16 | 16 | 57.3333 | 0.95556 | 536.2207 | 511.8559 | 104.7601 | 16.7616
| 2 | 16 | 16 | 57.5 | 0.95833 | 536.4935 | 511.8559 | 104.8134 | 16.7701
| 2 | 16 | 16 | 57.6667 | 0.96111 | 536.7392 | 511.8559 | 104.8614 | 16.7778
| 2 | 16 | 16 | 57.8333 | 0.96389 | 536.9607 | 511.8559 | 104.9047 | 16.7847
| 2 | 16 | 16 | 58 | 0.96667 | 537.1602 | 511.8559 | 104.9436 | 16.791
| 2 | 16 | 16 | 58.1667 | 0.96944 | 537.34 | 511.8559 | 104.9788 | 16.7966
| 2 | 16 | 16 | 58.3333 | 0.97222 | 537.502 | 511.8559 | 105.0104 | 16.8017
| 2 | 16 | 16 | 58.5 | 0.975 | 537.648 | 511.8559 | 105.0389 | 16.8062
| 2 | 16 | 16 | 58.6667 | 0.97778 | 537.7796 | 511.8559 | 105.0646 | 16.8103
| 2 | 16 | 16 | 58.8333 | 0.98056 | 537.8981 | 511.8559 | 105.0878 | 16.814
| 2 | 16 | 16 | 59 | 0.98333 | 538.0049 | 511.8559 | 105.1087 | 16.8174
| 2 | 16 | 16 | 59.1667 | 0.98611 | 538.1011 | 511.8559 | 105.1275 | 16.8204
| 2 | 16 | 16 | 59.3333 | 0.98889 | 538.1879 | 511.8559 | 105.1444 | 16.8231
| 2 | 16 | 16 | 59.5 | 0.99167 | 538.266 | 511.8559 | 105.1597 | 16.8255
| 2 | 16 | 16 | 59.6667 | 0.99444 | 538.3364 | 511.8559 | 105.1734 | 16.8278
| 2 | 16 | 16 | 59.8333 | 0.99722 | 538.3999 | 511.8559 | 105.1858 | 16.8297
| 2 | 16 | 16 | 60 | 1 | 538.457 | 511.8559 | 105.197 | 16.8315
| 2 | 32 | 32 | 60.1667 | 1.0028 | 591.8269 | 1023.7117 | 57.8119 | 18.4998
| 1 | 32 | 32 | 60.3333 | 1.0056 | 639.9171 | 1023.7117 | 62.5095 | 20.003
| 1 | 32 | 32 | 60.5 | 1.0083 | 683.25 | 1023.7117 | 66.7424 | 21.3576
| 1 | 32 | 32 | 60.6667 | 1.0111 | 722.2962 | 1023.7117 | 70.5566 | 22.5781
| 1 | 32 | 32 | 60.8333 | 1.0139 | 757.4798 | 1023.7117 | 73.9935 | 23.6779
| 1 | 32 | 32 | 61 | 1.0167 | 789.1828 | 1023.7117 | 77.0903 | 24.6689
| 1 | 32 | 32 | 61.1667 | 1.0194 | 817.7496 | 1023.7117 | 79.8808 | 25.5619
| 1 | 32 | 32 | 61.3333 | 1.0222 | 843.4905 | 1023.7117 | 82.3953 | 26.3665
| 1 | 32 | 32 | 61.5 | 1.025 | 866.6849 | 1023.7117 | 84.661 | 27.0915
| 1 | 32 | 32 | 61.6667 | 1.0278 | 887.5848 | 1023.7117 | 86.7026 | 27.7448
| 1 | 32 | 32 | 61.8333 | 1.0306 | 906.4172 | 1023.7117 | 88.5422 | 28.3335
| 1 | 32 | 32 | 62 | 1.0333 | 923.3866 | 1023.7117 | 90.1999 | 28.864
| 1 | 32 | 32 | 62.1667 | 1.0361 | 938.6773 | 1023.7117 | 91.6935 | 29.3419
| 1 | 32 | 32 | 62.3333 | 1.0389 | 952.4554 | 1023.7117 | 93.0394 | 29.7726
| 1 | 32 | 32 | 62.5 | 1.0417 | 964.8705 | 1023.7117 | 94.2522 | 30.1607
| 1 | 32 | 32 | 62.6667 | 1.0444 | 976.0574 | 1023.7117 | 95.345 | 30.5104
| 1 | 32 | 32 | 62.8333 | 1.0472 | 986.1377 | 1023.7117 | 96.3296 | 30.8255
| 1 | 32 | 32 | 63 | 1.05 | 995.2208 | 1023.7117 | 97.2169 | 31.1094
| 1 | 32 | 32 | 63.1667 | 1.0528 | 1003.4053 | 1023.7117 | 98.0164 | 31.3652
| 1 | 32 | 32 | 63.3333 | 1.0556 | 1010.7802 | 1023.7117 | 98.7368 | 31.5958
| 1 | 32 | 32 | 63.5 | 1.0583 | 1017.4255 | 1023.7117 | 99.3859 | 31.8035
| 1 | 32 | 32 | 63.6667 | 1.0611 | 1023.4134 | 1023.7117 | 99.9709 | 31.9907
| 1 | 32 | 32 | 63.8333 | 1.0639 | 1028.809 | 1023.7117 | 100.4979 | 32.1593
| 1 | 32 | 32 | 64 | 1.0667 | 1033.6708 | 1023.7117 | 100.9728 | 32.3113
| 1 | 32 | 32 | 64.1667 | 1.0694 | 1038.0517 | 1023.7117 | 101.4008 | 32.4482
| 1 | 32 | 32 | 64.3333 | 1.0722 | 1041.9992 | 1023.7117 | 101.7864 | 32.5716
| 1 | 32 | 32 | 64.5 | 1.075 | 1045.5561 | 1023.7117 | 102.1338 | 32.6828
| 1 | 32 | 32 | 64.6667 | 1.0778 | 1048.7612 | 1023.7117 | 102.4469 | 32.783
| 1 | 32 | 32 | 64.8333 | 1.0806 | 1051.6493 | 1023.7117 | 102.729 | 32.8733
| 1 | 32 | 32 | 65 | 1.0833 | 1054.2516 | 1023.7117 | 102.9833 | 32.9546
| 1 | 32 | 32 | 65.1667 | 1.0861 | 1056.5965 | 1023.7117 | 103.2123 | 33.0279
| 0.5 | 32 | 32 | 65.3333 | 1.0889 | 1058.7095 | 1023.7117 | 103.4187 | 33.094
| 0.5 | 32 | 32 | 65.5 | 1.0917 | 1060.6134 | 1023.7117 | 103.6047 | 33.1535
| 0.5 | 32 | 32 | 65.6667 | 1.0944 | 1062.329 | 1023.7117 | 103.7723 | 33.2071
| 0.5 | 32 | 32 | 65.8333 | 1.0972 | 1063.8748 | 1023.7117 | 103.9233 | 33.2555
| 0.5 | 32 | 32 | 66 | 1.1 | 1065.2678 | 1023.7117 | 104.0593 | 33.299
| 0.5 | 32 | 32 | 66.1667 | 1.1028 | 1066.5229 | 1023.7117 | 104.182 | 33.3382
| 0.5 | 32 | 32 | 66.3333 | 1.1056 | 1067.6539 | 1023.7117 | 104.2924 | 33.3736
| 0.5 | 32 | 32 | 66.5 | 1.1083 | 1068.673 | 1023.7117 | 104.392 | 33.4054
| 0.5 | 32 | 32 | 66.6667 | 1.1111 | 1069.5912 | 1023.7117 | 104.4817 | 33.4341
| 0.5 | 32 | 32 | 66.8333 | 1.1139 | 1070.4187 | 1023.7117 | 104.5625 | 33.46
| 0.5 | 32 | 32 | 67 | 1.1167 | 1071.1643 | 1023.7117 | 104.6353 | 33.4833
| 0.5 | 32 | 32 | 67.1667 | 1.1194 | 1071.8361 | 1023.7117 | 104.701 | 33.5043
| 0.5 | 32 | 32 | 67.3333 | 1.1222 | 1072.4414 | 1023.7117 | 104.7601 | 33.5232
| 0.5 | 32 | 32 | 67.5 | 1.125 | 1072.9869 | 1023.7117 | 104.8134 | 33.5403
| 0.5 | 32 | 32 | 67.6667 | 1.1278 | 1073.4784 | 1023.7117 | 104.8614 | 33.5556
| 0.5 | 32 | 32 | 67.8333 | 1.1306 | 1073.9213 | 1023.7117 | 104.9047 | 33.5695
| 0.5 | 32 | 32 | 68 | 1.1333 | 1074.3204 | 1023.7117 | 104.9436 | 33.582
| 0.5 | 32 | 32 | 68.1667 | 1.1361 | 1074.68 | 1023.7117 | 104.9788 | 33.5932
| 0.5 | 32 | 32 | 68.3333 | 1.1389 | 1075.0041 | 1023.7117 | 105.0104 | 33.6033
| 0.5 | 32 | 32 | 68.5 | 1.1417 | 1075.296 | 1023.7117 | 105.0389 | 33.6125
| 0.5 | 32 | 32 | 68.6667 | 1.1444 | 1075.5591 | 1023.7117 | 105.0646 | 33.6207
| 0.5 | 32 | 32 | 68.8333 | 1.1472 | 1075.7962 | 1023.7117 | 105.0878 | 33.6281
| 0.5 | 32 | 32 | 69 | 1.15 | 1076.0098 | 1023.7117 | 105.1087 | 33.6348
| 0.5 | 32 | 32 | 69.1667 | 1.1528 | 1076.2023 | 1023.7117 | 105.1275 | 33.6408
| 0.5 | 32 | 32 | 69.3333 | 1.1556 | 1076.3757 | 1023.7117 | 105.1444 | 33.6462
| 0.5 | 32 | 32 | 69.5 | 1.1583 | 1076.532 | 1023.7117 | 105.1597 | 33.6511
| 0.5 | 32 | 32 | 69.6667 | 1.1611 | 1076.6728 | 1023.7117 | 105.1734 | 33.6555
| 0.5 | 32 | 32 | 69.8333 | 1.1639 | 1076.7997 | 1023.7117 | 105.1858 | 33.6595
| 0.5 | 32 | 32 | 70 | 1.1667 | 1076.9141 | 1023.7117 | 105.197 | 33.663
| 0.5 | 16 | 16 | 70.1667 | 1.1694 | 1023.6988 | 511.8559 | 199.9975 | 31.9996
| 0.5 | 16 | 16 | 70.3333 | 1.1722 | 975.7478 | 511.8559 | 190.6294 | 30.5007
| 0.5 | 16 | 16 | 70.5 | 1.175 | 932.5404 | 511.8559 | 182.1881 | 29.1501
|  | 16 | 16 | 70.6667 | 1.1778 | 893.6072 | 511.8559 | 174.5818 | 27.9331
|  | 16 | 16 | 70.8333 | 1.1806 | 858.5255 | 511.8559 | 167.728 | 26.8365
|  | 16 | 16 | 71 | 1.1833 | 826.9143 | 511.8559 | 161.5522 | 25.8483
|  | 16 | 16 | 71.1667 | 1.1861 | 798.4302 | 511.8559 | 155.9873 | 24.958
|  | 16 | 16 | 71.3333 | 1.1889 | 772.7639 | 511.8559 | 150.973 | 24.1557
|  | 16 | 16 | 71.5 | 1.1917 | 749.6366 | 511.8559 | 146.4546 | 23.4327
|  | 16 | 16 | 71.6667 | 1.1944 | 728.7972 | 511.8559 | 142.3833 | 22.7813
|  | 16 | 16 | 71.8333 | 1.1972 | 710.0194 | 511.8559 | 138.7147 | 22.1944
|  | 16 | 16 | 72 | 1.2 | 693.0991 | 511.8559 | 135.409 | 21.6654
|  | 16 | 16 | 72.1667 | 1.2028 | 677.8527 | 511.8559 | 132.4304 | 21.1889
|  | 16 | 16 | 72.3333 | 1.2056 | 664.1145 | 511.8559 | 129.7464 | 20.7594
|  | 16 | 16 | 72.5 | 1.2083 | 651.7353 | 511.8559 | 127.3279 | 20.3725
|  | 16 | 16 | 72.6667 | 1.2111 | 640.5808 | 511.8559 | 125.1487 | 20.0238
|  | 16 | 16 | 72.8333 | 1.2139 | 630.5297 | 511.8559 | 123.185 | 19.7096
|  | 16 | 16 | 73 | 1.2167 | 621.473 | 511.8559 | 121.4156 | 19.4265
|  | 16 | 16 | 73.1667 | 1.2194 | 613.3121 | 511.8559 | 119.8213 | 19.1714
|  | 16 | 16 | 73.3333 | 1.2222 | 605.9586 | 511.8559 | 118.3846 | 18.9415
|  | 16 | 16 | 73.5 | 1.225 | 599.3325 | 511.8559 | 117.0901 | 18.7344
|  | 16 | 16 | 73.6667 | 1.2278 | 593.362 | 511.8559 | 115.9236 | 18.5478
|  | 16 | 16 | 73.8333 | 1.2306 | 587.982 | 511.8559 | 114.8726 | 18.3796
|  | 16 | 16 | 74 | 1.2333 | 583.1343 | 511.8559 | 113.9255 | 18.2281
|  | 16 | 16 | 74.1667 | 1.2361 | 578.7661 | 511.8559 | 113.0721 | 18.0915
|  | 16 | 16 | 74.3333 | 1.2389 | 574.83 | 511.8559 | 112.3031 | 17.9685
|  | 16 | 16 | 74.5 | 1.2417 | 571.2834 | 511.8559 | 111.6102 | 17.8576
|  | 16 | 16 | 74.6667 | 1.2444 | 568.0875 | 511.8559 | 110.9858 | 17.7577
|  | 16 | 16 | 74.8333 | 1.2472 | 565.2078 | 511.8559 | 110.4232 | 17.6677
|  | 16 | 16 | 75 | 1.25 | 562.613 | 511.8559 | 109.9163 | 17.5866
|  | 16 | 16 | 75.1667 | 1.2528 | 560.2749 | 511.8559 | 109.4595 | 17.5135
|  | 16 | 16 | 75.3333 | 1.2556 | 558.1681 | 511.8559 | 109.0479 | 17.4477
|  | 16 | 16 | 75.5 | 1.2583 | 556.2697 | 511.8559 | 108.677 | 17.3883
|  | 16 | 16 | 75.6667 | 1.2611 | 554.5591 | 511.8559 | 108.3428 | 17.3349
|  | 16 | 16 | 75.8333 | 1.2639 | 553.0177 | 511.8559 | 108.0417 | 17.2867
|  | 16 | 16 | 76 | 1.2667 | 551.6288 | 511.8559 | 107.7703 | 17.2433
|  | 16 | 16 | 76.1667 | 1.2694 | 550.3773 | 511.8559 | 107.5258 | 17.2041
|  | 16 | 16 | 76.3333 | 1.2722 | 549.2496 | 511.8559 | 107.3055 | 17.1689
|  | 16 | 16 | 76.5 | 1.275 | 548.2335 | 511.8559 | 107.107 | 17.1371
|  | 16 | 16 | 76.6667 | 1.2778 | 547.3179 | 511.8559 | 106.9281 | 17.1085
|  | 16 | 16 | 76.8333 | 1.2806 | 546.4928 | 511.8559 | 106.7669 | 17.0827
|  | 16 | 16 | 77 | 1.2833 | 545.7494 | 511.8559 | 106.6217 | 17.0595
|  | 16 | 16 | 77.1667 | 1.2861 | 545.0795 | 511.8559 | 106.4908 | 17.0385
|  | 16 | 16 | 77.3333 | 1.2889 | 544.4759 | 511.8559 | 106.3729 | 17.0197
|  | 16 | 16 | 77.5 | 1.2917 | 543.932 | 511.8559 | 106.2666 | 17.0027
|  | 16 | 16 | 77.6667 | 1.2944 | 543.4419 | 511.8559 | 106.1709 | 16.9873
|  | 16 | 16 | 77.8333 | 1.2972 | 543.0003 | 511.8559 | 106.0846 | 16.9735
|  | 16 | 16 | 78 | 1.3 | 542.6024 | 511.8559 | 106.0069 | 16.9611
|  | 16 | 16 | 78.1667 | 1.3028 | 542.2438 | 511.8559 | 105.9368 | 16.9499
|  | 16 | 16 | 78.3333 | 1.3056 | 541.9207 | 511.8559 | 105.8737 | 16.9398
|  | 16 | 16 | 78.5 | 1.3083 | 541.6296 | 511.8559 | 105.8168 | 16.9307
|  | 16 | 16 | 78.6667 | 1.3111 | 541.3672 | 511.8559 | 105.7656 | 16.9225
|  | 16 | 16 | 78.8333 | 1.3139 | 541.1309 | 511.8559 | 105.7194 | 16.9151
|  | 16 | 16 | 79 | 1.3167 | 540.9179 | 511.8559 | 105.6778 | 16.9084
|  | 16 | 16 | 79.1667 | 1.3194 | 540.7259 | 511.8559 | 105.6403 | 16.9024
|  | 16 | 16 | 79.3333 | 1.3222 | 540.553 | 511.8559 | 105.6065 | 16.897
|  | 16 | 16 | 79.5 | 1.325 | 540.3972 | 511.8559 | 105.576 | 16.8922
|  | 16 | 16 | 79.6667 | 1.3278 | 540.2568 | 511.8559 | 105.5486 | 16.8878
|  | 16 | 16 | 79.8333 | 1.3306 | 540.1302 | 511.8559 | 105.5239 | 16.8838
|  | 16 | 16 | 80 | 1.3333 | 540.0162 | 511.8559 | 105.5016 | 16.8803
|  | 8 | 8 | 80.1667 | 1.3361 | 513.2543 | 255.9279 | 200.5464 | 16.0437
|  | 8 | 8 | 80.3333 | 1.3389 | 489.1399 | 255.9279 | 191.1241 | 15.2899
|  | 8 | 8 | 80.5 | 1.3417 | 467.4109 | 255.9279 | 182.6338 | 14.6107
|  | 8 | 8 | 80.6667 | 1.3444 | 447.8315 | 255.9279 | 174.9834 | 13.9987
|  | 8 | 8 | 80.8333 | 1.3472 | 430.189 | 255.9279 | 168.0899 | 13.4472
|  | 8 | 8 | 81 | 1.35 | 414.2917 | 255.9279 | 161.8783 | 12.9503
|  | 8 | 8 | 81.1667 | 1.3528 | 399.9671 | 255.9279 | 156.2812 | 12.5025
|  | 8 | 8 | 81.3333 | 1.3556 | 387.0596 | 255.9279 | 151.2377 | 12.099
|  | 8 | 8 | 81.5 | 1.3583 | 375.4289 | 255.9279 | 146.6932 | 11.7355
|  | 8 | 8 | 81.6667 | 1.3611 | 364.9488 | 255.9279 | 142.5983 | 11.4079
|  | 8 | 8 | 81.8333 | 1.3639 | 355.5054 | 255.9279 | 138.9084 | 11.1127
|  | 8 | 8 | 82 | 1.3667 | 346.9963 | 255.9279 | 135.5836 | 10.8467
|  | 8 | 8 | 82.1667 | 1.3694 | 339.3289 | 255.9279 | 132.5877 | 10.607
|  | 8 | 8 | 82.3333 | 1.3722 | 332.4199 | 255.9279 | 129.8881 | 10.391
|  | 8 | 8 | 82.5 | 1.375 | 326.1945 | 255.9279 | 127.4556 | 10.1964
|  | 8 | 8 | 82.6667 | 1.3778 | 320.5849 | 255.9279 | 125.2637 | 10.0211
|  | 8 | 8 | 82.8333 | 1.3806 | 315.5302 | 255.9279 | 123.2887 | 9.8631
|  | 8 | 8 | 83 | 1.3833 | 310.9756 | 255.9279 | 121.509 | 9.7207
|  | 8 | 8 | 83.1667 | 1.3861 | 306.8715 | 255.9279 | 119.9054 | 9.5924
|  | 8 | 8 | 83.3333 | 1.3889 | 303.1735 | 255.9279 | 118.4605 | 9.4768
|  | 8 | 8 | 83.5 | 1.3917 | 299.8412 | 255.9279 | 117.1585 | 9.3727
|  | 8 | 8 | 83.6667 | 1.3944 | 296.8386 | 255.9279 | 115.9852 | 9.2788
|  | 8 | 8 | 83.8333 | 1.3972 | 294.133 | 255.9279 | 114.9281 | 9.1942
|  | 8 | 8 | 84 | 1.4 | 291.6951 | 255.9279 | 113.9755 | 9.118
|  | 8 | 8 | 84.1667 | 1.4028 | 289.4984 | 255.9279 | 113.1171 | 9.0494
|  | 8 | 8 | 84.3333 | 1.4056 | 287.5189 | 255.9279 | 112.3437 | 8.9875
|  | 8 | 8 | 84.5 | 1.4083 | 285.7353 | 255.9279 | 111.6468 | 8.9317
|  | 8 | 8 | 84.6667 | 1.4111 | 284.1281 | 255.9279 | 111.0188 | 8.8815
|  | 8 | 8 | 84.8333 | 1.4139 | 282.68 | 255.9279 | 110.453 | 8.8362
|  | 8 | 8 | 85 | 1.4167 | 281.375 | 255.9279 | 109.9431 | 8.7954
|  | 8 | 8 | 85.1667 | 1.4194 | 280.1992 | 255.9279 | 109.4836 | 8.7587
|  | 8 | 8 | 85.3333 | 1.4222 | 279.1397 | 255.9279 | 109.0696 | 8.7256
|  | 8 | 8 | 85.5 | 1.425 | 278.185 | 255.9279 | 108.6966 | 8.6957
|  | 8 | 8 | 85.6667 | 1.4278 | 277.3247 | 255.9279 | 108.3605 | 8.6688
|  | 8 | 8 | 85.8333 | 1.4306 | 276.5496 | 255.9279 | 108.0576 | 8.6446
|  | 8 | 8 | 86 | 1.4333 | 275.8511 | 255.9279 | 107.7847 | 8.6228
|  | 8 | 8 | 86.1667 | 1.4361 | 275.2217 | 255.9279 | 107.5388 | 8.6031
|  | 8 | 8 | 86.3333 | 1.4389 | 274.6546 | 255.9279 | 107.3172 | 8.5854
|  | 8 | 8 | 86.5 | 1.4417 | 274.1436 | 255.9279 | 107.1175 | 8.5694
|  | 8 | 8 | 86.6667 | 1.4444 | 273.6831 | 255.9279 | 106.9376 | 8.555
|  | 8 | 8 | 86.8333 | 1.4472 | 273.2682 | 255.9279 | 106.7754 | 8.542
|  | 8 | 8 | 87 | 1.45 | 272.8943 | 255.9279 | 106.6294 | 8.5303
|  | 8 | 8 | 87.1667 | 1.4528 | 272.5574 | 255.9279 | 106.4977 | 8.5198
|  | 8 | 8 | 87.3333 | 1.4556 | 272.2539 | 255.9279 | 106.3791 | 8.5103
|  | 8 | 8 | 87.5 | 1.4583 | 271.9804 | 255.9279 | 106.2722 | 8.5018
|  | 8 | 8 | 87.6667 | 1.4611 | 271.7339 | 255.9279 | 106.1759 | 8.4941
|  | 8 | 8 | 87.8333 | 1.4639 | 271.5118 | 255.9279 | 106.0892 | 8.4871
|  | 8 | 8 | 88 | 1.4667 | 271.3117 | 255.9279 | 106.011 | 8.4809
|  | 8 | 8 | 88.1667 | 1.4694 | 271.1314 | 255.9279 | 105.9405 | 8.4752
|  | 8 | 8 | 88.3333 | 1.4722 | 270.9689 | 255.9279 | 105.877 | 8.4702
|  | 8 | 8 | 88.5 | 1.475 | 270.8225 | 255.9279 | 105.8198 | 8.4656
|  | 8 | 8 | 88.6667 | 1.4778 | 270.6905 | 255.9279 | 105.7683 | 8.4615
|  | 8 | 8 | 88.8333 | 1.4806 | 270.5717 | 255.9279 | 105.7218 | 8.4577
|  | 8 | 8 | 89 | 1.4833 | 270.4646 | 255.9279 | 105.68 | 8.4544
|  | 8 | 8 | 89.1667 | 1.4861 | 270.368 | 255.9279 | 105.6423 | 8.4514
|  | 8 | 8 | 89.3333 | 1.4889 | 270.2811 | 255.9279 | 105.6083 | 8.4487
|  | 8 | 8 | 89.5 | 1.4917 | 270.2027 | 255.9279 | 105.5777 | 8.4462
|  | 8 | 8 | 89.6667 | 1.4944 | 270.1321 | 255.9279 | 105.5501 | 8.444
|  | 8 | 8 | 89.8333 | 1.4972 | 270.0685 | 255.9279 | 105.5252 | 8.442
|  | 8 | 8 | 90 | 1.5 | 270.0111 | 255.9279 | 105.5028 | 8.4402
|  | 4 | 4 | 90.1667 | 1.5028 | 256.6299 | 127.964 | 200.5486 | 8.0219
|  | 4 | 4 | 90.3333 | 1.5056 | 244.5724 | 127.964 | 191.126 | 7.645
|  | 4 | 4 | 90.5 | 1.5083 | 233.7077 | 127.964 | 182.6355 | 7.3054
|  | 4 | 4 | 90.6667 | 1.5111 | 223.9177 | 127.964 | 174.985 | 6.9994
|  | 4 | 4 | 90.8333 | 1.5139 | 215.0963 | 127.964 | 168.0913 | 6.7237
|  | 4 | 4 | 91 | 1.5167 | 207.1475 | 127.964 | 161.8795 | 6.4752
|  | 4 | 4 | 91.1667 | 1.5194 | 199.985 | 127.964 | 156.2823 | 6.2513
|  | 4 | 4 | 91.3333 | 1.5222 | 193.5311 | 127.964 | 151.2387 | 6.0495
|  | 4 | 4 | 91.5 | 1.525 | 187.7156 | 127.964 | 146.6941 | 5.8678
|  | 4 | 4 | 91.6667 | 1.5278 | 182.4755 | 127.964 | 142.5991 | 5.704
|  | 4 | 4 | 91.8333 | 1.5306 | 177.7537 | 127.964 | 138.9092 | 5.5564
|  | 4 | 4 | 92 | 1.5333 | 173.499 | 127.964 | 135.5843 | 5.4234
|  | 4 | 4 | 92.1667 | 1.5361 | 169.6652 | 127.964 | 132.5883 | 5.3035
|  | 4 | 4 | 92.3333 | 1.5389 | 166.2107 | 127.964 | 129.8887 | 5.1955
|  | 4 | 4 | 92.5 | 1.5417 | 163.0979 | 127.964 | 127.4561 | 5.0982
|  | 4 | 4 | 92.6667 | 1.5444 | 160.293 | 127.964 | 125.2642 | 5.0106
|  | 4 | 4 | 92.8333 | 1.5472 | 157.7656 | 127.964 | 123.2891 | 4.9316
|  | 4 | 4 | 93 | 1.55 | 155.4883 | 127.964 | 121.5094 | 4.8604
|  | 4 | 4 | 93.1667 | 1.5528 | 153.4362 | 127.964 | 119.9058 | 4.7962
|  | 4 | 4 | 93.3333 | 1.5556 | 151.5871 | 127.964 | 118.4608 | 4.7384
|  | 4 | 4 | 93.5 | 1.5583 | 149.9209 | 127.964 | 117.1587 | 4.6863
|  | 4 | 4 | 93.6667 | 1.5611 | 148.4196 | 127.964 | 115.9855 | 4.6394
|  | 4 | 4 | 93.8333 | 1.5639 | 147.0668 | 127.964 | 114.9283 | 4.5971
|  | 4 | 4 | 94 | 1.5667 | 145.8478 | 127.964 | 113.9757 | 4.559
|  | 4 | 4 | 94.1667 | 1.5694 | 144.7494 | 127.964 | 113.1173 | 4.5247
|  | 4 | 4 | 94.3333 | 1.5722 | 143.7597 | 127.964 | 112.3439 | 4.4938
|  | 4 | 4 | 94.5 | 1.575 | 142.8678 | 127.964 | 111.6469 | 4.4659
|  | 4 | 4 | 94.6667 | 1.5778 | 142.0642 | 127.964 | 111.0189 | 4.4408
|  | 4 | 4 | 94.8333 | 1.5806 | 141.3401 | 127.964 | 110.4531 | 4.4181
|  | 4 | 4 | 95 | 1.5833 | 140.6876 | 127.964 | 109.9432 | 4.3977
|  | 4 | 4 | 95.1667 | 1.5861 | 140.0997 | 127.964 | 109.4837 | 4.3793
|  | 4 | 4 | 95.3333 | 1.5889 | 139.5699 | 127.964 | 109.0697 | 4.3628
|  | 4 | 4 | 95.5 | 1.5917 | 139.0926 | 127.964 | 108.6967 | 4.3479
|  | 4 | 4 | 95.6667 | 1.5944 | 138.6624 | 127.964 | 108.3605 | 4.3344
|  | 4 | 4 | 95.8333 | 1.5972 | 138.2749 | 127.964 | 108.0577 | 4.3223
|  | 4 | 4 | 96 | 1.6 | 137.9256 | 127.964 | 107.7847 | 4.3114
|  | 4 | 4 | 96.1667 | 1.6028 | 137.6109 | 127.964 | 107.5388 | 4.3016
|  | 4 | 4 | 96.3333 | 1.6056 | 137.3273 | 127.964 | 107.3172 | 4.2927
|  | 4 | 4 | 96.5 | 1.6083 | 137.0718 | 127.964 | 107.1175 | 4.2847
|  | 4 | 4 | 96.6667 | 1.6111 | 136.8416 | 127.964 | 106.9376 | 4.2775
|  | 4 | 4 | 96.8333 | 1.6139 | 136.6341 | 127.964 | 106.7755 | 4.271
|  | 4 | 4 | 97 | 1.6167 | 136.4472 | 127.964 | 106.6294 | 4.2652
|  | 4 | 4 | 97.1667 | 1.6194 | 136.2788 | 127.964 | 106.4978 | 4.2599
|  | 4 | 4 | 97.3333 | 1.6222 | 136.127 | 127.964 | 106.3791 | 4.2552
|  | 4 | 4 | 97.5 | 1.625 | 135.9902 | 127.964 | 106.2723 | 4.2509
|  | 4 | 4 | 97.6667 | 1.6278 | 135.867 | 127.964 | 106.176 | 4.247
|  | 4 | 4 | 97.8333 | 1.6306 | 135.7559 | 127.964 | 106.0892 | 4.2436
|  | 4 | 4 | 98 | 1.6333 | 135.6559 | 127.964 | 106.011 | 4.2404
|  | 4 | 4 | 98.1667 | 1.6361 | 135.5657 | 127.964 | 105.9405 | 4.2376
|  | 4 | 4 | 98.3333 | 1.6389 | 135.4845 | 127.964 | 105.877 | 4.2351
|  | 4 | 4 | 98.5 | 1.6417 | 135.4113 | 127.964 | 105.8198 | 4.2328
|  | 4 | 4 | 98.6667 | 1.6444 | 135.3453 | 127.964 | 105.7683 | 4.2307
|  | 4 | 4 | 98.8333 | 1.6472 | 135.2858 | 127.964 | 105.7218 | 4.2289
|  | 4 | 4 | 99 | 1.65 | 135.2323 | 127.964 | 105.68 | 4.2272
|  | 4 | 4 | 99.1667 | 1.6528 | 135.184 | 127.964 | 105.6423 | 4.2257
|  | 4 | 4 | 99.3333 | 1.6556 | 135.1405 | 127.964 | 105.6083 | 4.2243
|  | 4 | 4 | 99.5 | 1.6583 | 135.1014 | 127.964 | 105.5777 | 4.2231
|  | 4 | 4 | 99.6667 | 1.6611 | 135.0661 | 127.964 | 105.5501 | 4.222
|  | 4 | 4 | 99.8333 | 1.6639 | 135.0342 | 127.964 | 105.5252 | 4.221
|  | 4 | 4 | 100 | 1.6667 | 135.0056 | 127.964 | 105.5028 | 4.2201
|  | 2 | 2 | 100.1667 | 1.6694 | 128.3149 | 63.982 | 200.5486 | 4.011
|  | 2 | 2 | 100.3333 | 1.6722 | 122.2862 | 63.982 | 191.126 | 3.8225
|  | 2 | 2 | 100.5 | 1.675 | 116.8538 | 63.982 | 182.6355 | 3.6527
|  | 2 | 2 | 100.6667 | 1.6778 | 111.9589 | 63.982 | 174.985 | 3.4997
|  | 2 | 2 | 100.8333 | 1.6806 | 107.5481 | 63.982 | 168.0913 | 3.3618
|  | 2 | 2 | 101 | 1.6833 | 103.5737 | 63.982 | 161.8795 | 3.2376
|  | 2 | 2 | 101.1667 | 1.6861 | 99.9925 | 63.982 | 156.2823 | 3.1256
|  | 2 | 2 | 101.3333 | 1.6889 | 96.7656 | 63.982 | 151.2388 | 3.0248
|  | 2 | 2 | 101.5 | 1.6917 | 93.8578 | 63.982 | 146.6941 | 2.9339
|  | 2 | 2 | 101.6667 | 1.6944 | 91.2377 | 63.982 | 142.5991 | 2.852
|  | 2 | 2 | 101.8333 | 1.6972 | 88.8768 | 63.982 | 138.9092 | 2.7782
|  | 2 | 2 | 102 | 1.7 | 86.7495 | 63.982 | 135.5843 | 2.7117
|  | 2 | 2 | 102.1667 | 1.7028 | 84.8326 | 63.982 | 132.5883 | 2.6518
|  | 2 | 2 | 102.3333 | 1.7056 | 83.1053 | 63.982 | 129.8887 | 2.5978
|  | 2 | 2 | 102.5 | 1.7083 | 81.5489 | 63.982 | 127.4561 | 2.5491
|  | 2 | 2 | 102.6667 | 1.7111 | 80.1465 | 63.982 | 125.2642 | 2.5053
|  | 2 | 2 | 102.8333 | 1.7139 | 78.8828 | 63.982 | 123.2891 | 2.4658
|  | 2 | 2 | 103 | 1.7167 | 77.7441 | 63.982 | 121.5094 | 2.4302
|  | 2 | 2 | 103.1667 | 1.7194 | 76.7181 | 63.982 | 119.9058 | 2.3981
|  | 2 | 2 | 103.3333 | 1.7222 | 75.7936 | 63.982 | 118.4608 | 2.3692
|  | 2 | 2 | 103.5 | 1.725 | 74.9605 | 63.982 | 117.1587 | 2.3432
|  | 2 | 2 | 103.6667 | 1.7278 | 74.2098 | 63.982 | 115.9855 | 2.3197
|  | 2 | 2 | 103.8333 | 1.7306 | 73.5334 | 63.982 | 114.9283 | 2.2986
|  | 2 | 2 | 104 | 1.7333 | 72.9239 | 63.982 | 113.9757 | 2.2795
|  | 2 | 2 | 104.1667 | 1.7361 | 72.3747 | 63.982 | 113.1173 | 2.2623
|  | 2 | 2 | 104.3333 | 1.7389 | 71.8798 | 63.982 | 112.3439 | 2.2469
|  | 2 | 2 | 104.5 | 1.7417 | 71.4339 | 63.982 | 111.6469 | 2.2329
|  | 2 | 2 | 104.6667 | 1.7444 | 71.0321 | 63.982 | 111.0189 | 2.2204
|  | 2 | 2 | 104.8333 | 1.7472 | 70.6701 | 63.982 | 110.4531 | 2.2091
|  | 2 | 2 | 105 | 1.75 | 70.3438 | 63.982 | 109.9432 | 2.1989
|  | 2 | 2 | 105.1667 | 1.7528 | 70.0499 | 63.982 | 109.4837 | 2.1897
|  | 2 | 2 | 105.3333 | 1.7556 | 69.785 | 63.982 | 109.0697 | 2.1814
|  | 2 | 2 | 105.5 | 1.7583 | 69.5463 | 63.982 | 108.6967 | 2.1739
|  | 2 | 2 | 105.6667 | 1.7611 | 69.3312 | 63.982 | 108.3605 | 2.1672
|  | 2 | 2 | 105.8333 | 1.7639 | 69.1374 | 63.982 | 108.0577 | 2.1612
|  | 2 | 2 | 106 | 1.7667 | 68.9628 | 63.982 | 107.7847 | 2.1557
|  | 2 | 2 | 106.1667 | 1.7694 | 68.8055 | 63.982 | 107.5388 | 2.1508
|  | 2 | 2 | 106.3333 | 1.7722 | 68.6637 | 63.982 | 107.3172 | 2.1463
|  | 2 | 2 | 106.5 | 1.775 | 68.5359 | 63.982 | 107.1175 | 2.1424
|  | 2 | 2 | 106.6667 | 1.7778 | 68.4208 | 63.982 | 106.9376 | 2.1388
|  | 2 | 2 | 106.8333 | 1.7806 | 68.3171 | 63.982 | 106.7755 | 2.1355
|  | 2 | 2 | 107 | 1.7833 | 68.2236 | 63.982 | 106.6294 | 2.1326
|  | 2 | 2 | 107.1667 | 1.7861 | 68.1394 | 63.982 | 106.4978 | 2.13
|  | 2 | 2 | 107.3333 | 1.7889 | 68.0635 | 63.982 | 106.3791 | 2.1276
|  | 2 | 2 | 107.5 | 1.7917 | 67.9951 | 63.982 | 106.2723 | 2.1254
|  | 2 | 2 | 107.6667 | 1.7944 | 67.9335 | 63.982 | 106.176 | 2.1235
|  | 2 | 2 | 107.8333 | 1.7972 | 67.878 | 63.982 | 106.0892 | 2.1218
|  | 2 | 2 | 108 | 1.8 | 67.8279 | 63.982 | 106.011 | 2.1202
|  | 2 | 2 | 108.1667 | 1.8028 | 67.7829 | 63.982 | 105.9405 | 2.1188
|  | 2 | 2 | 108.3333 | 1.8056 | 67.7422 | 63.982 | 105.877 | 2.1175
|  | 2 | 2 | 108.5 | 1.8083 | 67.7056 | 63.982 | 105.8198 | 2.1164
|  | 2 | 2 | 108.6667 | 1.8111 | 67.6726 | 63.982 | 105.7683 | 2.1154
|  | 2 | 2 | 108.8333 | 1.8139 | 67.6429 | 63.982 | 105.7218 | 2.1144
|  | 2 | 2 | 109 | 1.8167 | 67.6161 | 63.982 | 105.68 | 2.1136
|  | 2 | 2 | 109.1667 | 1.8194 | 67.592 | 63.982 | 105.6423 | 2.1128
|  | 2 | 2 | 109.3333 | 1.8222 | 67.5703 | 63.982 | 105.6083 | 2.1122
|  | 2 | 2 | 109.5 | 1.825 | 67.5507 | 63.982 | 105.5777 | 2.1116
|  | 2 | 2 | 109.6667 | 1.8278 | 67.533 | 63.982 | 105.5501 | 2.111
|  | 2 | 2 | 109.8333 | 1.8306 | 67.5171 | 63.982 | 105.5252 | 2.1105
|  | 2 | 2 | 110 | 1.8333 | 67.5028 | 63.982 | 105.5028 | 2.1101
|  | 1 | 1 | 110.1667 | 1.8361 | 64.1575 | 31.991 | 200.5486 | 2.0055
|  | 1 | 1 | 110.3333 | 1.8389 | 61.1431 | 31.991 | 191.126 | 1.9113
|  | 1 | 1 | 110.5 | 1.8417 | 58.4269 | 31.991 | 182.6355 | 1.8264
|  | 1 | 1 | 110.6667 | 1.8444 | 55.9794 | 31.991 | 174.985 | 1.7498
|  | 1 | 1 | 110.8333 | 1.8472 | 53.7741 | 31.991 | 168.0913 | 1.6809
|  | 1 | 1 | 111 | 1.85 | 51.7869 | 31.991 | 161.8795 | 1.6188
|  | 1 | 1 | 111.1667 | 1.8528 | 49.9963 | 31.991 | 156.2823 | 1.5628
|  | 1 | 1 | 111.3333 | 1.8556 | 48.3828 | 31.991 | 151.2388 | 1.5124
|  | 1 | 1 | 111.5 | 1.8583 | 46.9289 | 31.991 | 146.6941 | 1.4669
|  | 1 | 1 | 111.6667 | 1.8611 | 45.6189 | 31.991 | 142.5991 | 1.426
|  | 1 | 1 | 111.8333 | 1.8639 | 44.4384 | 31.991 | 138.9092 | 1.3891
|  | 1 | 1 | 112 | 1.8667 | 43.3747 | 31.991 | 135.5843 | 1.3558
|  | 1 | 1 | 112.1667 | 1.8694 | 42.4163 | 31.991 | 132.5883 | 1.3259
|  | 1 | 1 | 112.3333 | 1.8722 | 41.5527 | 31.991 | 129.8887 | 1.2989
|  | 1 | 1 | 112.5 | 1.875 | 40.7745 | 31.991 | 127.4561 | 1.2746
|  | 1 | 1 | 112.6667 | 1.8778 | 40.0733 | 31.991 | 125.2642 | 1.2526
|  | 1 | 1 | 112.8333 | 1.8806 | 39.4414 | 31.991 | 123.2891 | 1.2329
|  | 1 | 1 | 113 | 1.8833 | 38.8721 | 31.991 | 121.5094 | 1.2151
|  | 1 | 1 | 113.1667 | 1.8861 | 38.359 | 31.991 | 119.9058 | 1.1991
|  | 1 | 1 | 113.3333 | 1.8889 | 37.8968 | 31.991 | 118.4608 | 1.1846
|  | 1 | 1 | 113.5 | 1.8917 | 37.4802 | 31.991 | 117.1587 | 1.1716
|  | 1 | 1 | 113.6667 | 1.8944 | 37.1049 | 31.991 | 115.9855 | 1.1599
|  | 1 | 1 | 113.8333 | 1.8972 | 36.7667 | 31.991 | 114.9283 | 1.1493
|  | 1 | 1 | 114 | 1.9 | 36.462 | 31.991 | 113.9757 | 1.1398
|  | 1 | 1 | 114.1667 | 1.9028 | 36.1874 | 31.991 | 113.1173 | 1.1312
|  | 1 | 1 | 114.3333 | 1.9056 | 35.9399 | 31.991 | 112.3439 | 1.1234
|  | 1 | 1 | 114.5 | 1.9083 | 35.717 | 31.991 | 111.6469 | 1.1165
|  | 1 | 1 | 114.6667 | 1.9111 | 35.5161 | 31.991 | 111.0189 | 1.1102
|  | 1 | 1 | 114.8333 | 1.9139 | 35.335 | 31.991 | 110.4531 | 1.1045
|  | 1 | 1 | 115 | 1.9167 | 35.1719 | 31.991 | 109.9432 | 1.0994
|  | 1 | 1 | 115.1667 | 1.9194 | 35.0249 | 31.991 | 109.4837 | 1.0948
|  | 1 | 1 | 115.3333 | 1.9222 | 34.8925 | 31.991 | 109.0697 | 1.0907
|  | 1 | 1 | 115.5 | 1.925 | 34.7731 | 31.991 | 108.6967 | 1.087
|  | 1 | 1 | 115.6667 | 1.9278 | 34.6656 | 31.991 | 108.3605 | 1.0836
|  | 1 | 1 | 115.8333 | 1.9306 | 34.5687 | 31.991 | 108.0577 | 1.0806
|  | 1 | 1 | 116 | 1.9333 | 34.4814 | 31.991 | 107.7847 | 1.0778
|  | 1 | 1 | 116.1667 | 1.9361 | 34.4027 | 31.991 | 107.5388 | 1.0754
|  | 1 | 1 | 116.3333 | 1.9389 | 34.3318 | 31.991 | 107.3172 | 1.0732
|  | 1 | 1 | 116.5 | 1.9417 | 34.268 | 31.991 | 107.1175 | 1.0712
|  | 1 | 1 | 116.6667 | 1.9444 | 34.2104 | 31.991 | 106.9376 | 1.0694
|  | 1 | 1 | 116.8333 | 1.9472 | 34.1585 | 31.991 | 106.7755 | 1.0678
|  | 1 | 1 | 117 | 1.95 | 34.1118 | 31.991 | 106.6294 | 1.0663
|  | 1 | 1 | 117.1667 | 1.9528 | 34.0697 | 31.991 | 106.4978 | 1.065
|  | 1 | 1 | 117.3333 | 1.9556 | 34.0317 | 31.991 | 106.3791 | 1.0638
|  | 1 | 1 | 117.5 | 1.9583 | 33.9976 | 31.991 | 106.2723 | 1.0627
|  | 1 | 1 | 117.6667 | 1.9611 | 33.9667 | 31.991 | 106.176 | 1.0618
|  | 1 | 1 | 117.8333 | 1.9639 | 33.939 | 31.991 | 106.0892 | 1.0609
|  | 1 | 1 | 118 | 1.9667 | 33.914 | 31.991 | 106.011 | 1.0601
|  | 1 | 1 | 118.1667 | 1.9694 | 33.8914 | 31.991 | 105.9405 | 1.0594
|  | 1 | 1 | 118.3333 | 1.9722 | 33.8711 | 31.991 | 105.877 | 1.0588
|  | 1 | 1 | 118.5 | 1.975 | 33.8528 | 31.991 | 105.8198 | 1.0582
|  | 1 | 1 | 118.6667 | 1.9778 | 33.8363 | 31.991 | 105.7683 | 1.0577
|  | 1 | 1 | 118.8333 | 1.9806 | 33.8215 | 31.991 | 105.7218 | 1.0572
|  | 1 | 1 | 119 | 1.9833 | 33.8081 | 31.991 | 105.68 | 1.0568
|  | 1 | 1 | 119.1667 | 1.9861 | 33.796 | 31.991 | 105.6423 | 1.0564
|  | 1 | 1 | 119.3333 | 1.9889 | 33.7851 | 31.991 | 105.6083 | 1.0561
|  | 1 | 1 | 119.5 | 1.9917 | 33.7753 | 31.991 | 105.5777 | 1.0558
|  | 1 | 1 | 119.6667 | 1.9944 | 33.7665 | 31.991 | 105.5501 | 1.0555
|  | 1 | 1 | 119.8333 | 1.9972 | 33.7586 | 31.991 | 105.5252 | 1.0553
|  | 0.5 | 0.5 | 120 | 2 | 32.0852 | 15.9955 | 200.5889 | 1.0029
|  | 0.5 | 0.5 | 120.1667 | 2.0028 | 30.5774 | 15.9955 | 191.1624 | 0.95581
|  | 0.5 | 0.5 | 120.3333 | 2.0056 | 29.2187 | 15.9955 | 182.6683 | 0.91334
|  | 0.5 | 0.5 | 120.5 | 2.0083 | 27.9944 | 15.9955 | 175.0145 | 0.87507
|  | 0.5 | 0.5 | 120.6667 | 2.0111 | 26.8913 | 15.9955 | 168.1179 | 0.84059
|  | 0.5 | 0.5 | 120.8333 | 2.0139 | 25.8973 | 15.9955 | 161.9035 | 0.80952
|  | 0.5 | 0.5 | 121 | 2.0167 | 25.0016 | 15.9955 | 156.3039 | 0.78152
|  | 0.5 | 0.5 | 121.1667 | 2.0194 | 24.1945 | 15.9955 | 151.2582 | 0.75629
|  | 0.5 | 0.5 | 121.3333 | 2.0222 | 23.4673 | 15.9955 | 146.7117 | 0.73356
|  | 0.5 | 0.5 | 121.5 | 2.025 | 22.812 | 15.9955 | 142.6149 | 0.71307
|  | 0.5 | 0.5 | 121.6667 | 2.0278 | 22.2215 | 15.9955 | 138.9234 | 0.69462
|  | 0.5 | 0.5 | 121.8333 | 2.0306 | 21.6894 | 15.9955 | 135.5971 | 0.67799
|  | 0.5 | 0.5 | 122 | 2.0333 | 21.21 | 15.9955 | 132.5998 | 0.663
|  | 0.5 | 0.5 | 122.1667 | 2.0361 | 20.778 | 15.9955 | 129.8991 | 0.6495
|  | 0.5 | 0.5 | 122.3333 | 2.0389 | 20.3887 | 15.9955 | 127.4655 | 0.63733
|  | 0.5 | 0.5 | 122.5 | 2.0417 | 20.038 | 15.9955 | 125.2726 | 0.62636
|  | 0.5 | 0.5 | 122.6667 | 2.0444 | 19.7219 | 15.9955 | 123.2967 | 0.61648
|  | 0.5 | 0.5 | 122.8333 | 2.0472 | 19.4371 | 15.9955 | 121.5163 | 0.60758
|  | 0.5 | 0.5 | 123 | 2.05 | 19.1805 | 15.9955 | 119.912 | 0.59956
|  | 0.5 | 0.5 | 123.1667 | 2.0528 | 18.9493 | 15.9955 | 118.4664 | 0.59233
|  | 0.5 | 0.5 | 123.3333 | 2.0556 | 18.7409 | 15.9955 | 117.1637 | 0.58582
|  | 0.5 | 0.5 | 123.5 | 2.0583 | 18.5532 | 15.9955 | 115.99 | 0.57995
|  | 0.5 | 0.5 | 123.6667 | 2.0611 | 18.384 | 15.9955 | 114.9324 | 0.57466
|  | 0.5 | 0.5 | 123.8333 | 2.0639 | 18.2316 | 15.9955 | 113.9794 | 0.5699
|  | 0.5 | 0.5 | 124 | 2.0667 | 18.0942 | 15.9955 | 113.1206 | 0.5656
|  | 0.5 | 0.5 | 124.1667 | 2.0694 | 17.9704 | 15.9955 | 112.3469 | 0.56173
|  | 0.5 | 0.5 | 124.3333 | 2.0722 | 17.8589 | 15.9955 | 111.6496 | 0.55825
|  | 0.5 | 0.5 | 124.5 | 2.075 | 17.7584 | 15.9955 | 111.0214 | 0.55511
|  | 0.5 | 0.5 | 124.6667 | 2.0778 | 17.6679 | 15.9955 | 110.4553 | 0.55228
|  | 0.5 | 0.5 | 124.8333 | 2.0806 | 17.5863 | 15.9955 | 109.9451 | 0.54973
|  | 0.5 | 0.5 | 125 | 2.0833 | 17.5127 | 15.9955 | 109.4855 | 0.54743
|  | 0.5 | 0.5 | 125.1667 | 2.0861 | 17.4465 | 15.9955 | 109.0713 | 0.54536
|  | 0.5 | 0.5 | 125.3333 | 2.0889 | 17.3868 | 15.9955 | 108.6981 | 0.54349
|  | 0.5 | 0.5 | 125.5 | 2.0917 | 17.333 | 15.9955 | 108.3618 | 0.54181
|  | 0.5 | 0.5 | 125.6667 | 2.0944 | 17.2845 | 15.9955 | 108.0588 | 0.54029
|  | 0.5 | 0.5 | 125.8333 | 2.0972 | 17.2409 | 15.9955 | 107.7858 | 0.53893
|  | 0.5 | 0.5 | 126 | 2.1 | 17.2015 | 15.9955 | 107.5398 | 0.5377